## Parts List
Solar-Hop Variant: Hexacopter for Power-Line and Vegetation Inspection. Parts List (allied-sourced)
Six-rotor, 900 mm class, 6S Li-ion. Corridor survey of power lines and vegetation with onboard storage and no downlink; optional solar land-and-charge to recover from long routes. Flight software: solar_hop.lua v2.2.1. Solar-Hop v2.2.1, Sanctir LLC, October 2026. CC BY 4.0.
Blue text = editable inputs (Qty, Unit cost, Unit weight); black = formulas. Costs and weights are October 2026 engineering estimates, not supplier quotes. Items marked (optional) can be left off. Dev items are test equipment and are not flown on missions. Regulatory notes are on the Compliance sheet.
Subsystem | Item | Part (allied-sourced) or equivalent | Origin | Qty | Unit cost est. (USD) | Line cost (USD) | Unit weight est. (g) | Line weight (g) | Notes
Airframe
Airframe | Frame | Carbon hexacopter frame ~900 mm, US-cut tube and CNC plates | USA | 1 | 450 | 450 | 850 | 850 | Six motors: it can lose one and keep flying, as the FAA's proposed Part 108 is expected to require.
Airframe | Landing gear | Tall wide-stance carbon gear with skid feet, in-house CNC/3D print | USA | 1 | 70 | 70 | 200 | 200 | Wide stance for uneven landing spots.
Propulsion
Propulsion | Motors | KDE Direct KDE4014XF-380 (6S, 15 in props) | USA (Bend, OR) | 6 | 170 | 1020 | 165 | 990 | US-made. Size against the motor maker's thrust table for the final all-up weight.
Propulsion | Propellers | KDE-CF155-DP 15.5x5.3 carbon (3 CW / 3 CCW) + one spare set | USA | 6 | 22 | 132 | 28 | 168 | Matched to the motor.
Propulsion | ESCs | KDE-UAS35HVC 35 A+ HV (6S), or two ARK 4IN1 ESCs | USA | 6 | 90 | 540 | 36 | 216 | US-made speed controllers.
Power
Power | Flight battery | 6S3P Li-ion, Molicel P45B 21700 (~290 Wh), US-assembled pack (6S4P +450 g for ~22 min legs) | Taiwan cells / USA pack | 1 | 380 | 380 | 1350 | 1350 | About 13 minutes per leg at 5.2 kg. Molicel cells; charge window 0–45 °C per datasheet.
Power | Battery monitor | TI INA228 bidirectional, shunt >= 60 A (BATT_MONITOR 21) | USA (TI) | 1 | 30 | 30 | 20 | 20 | Bidirectional current sensing is required to count charge going into the pack as well as out.
Power | Solar input monitor | TI INA226 on the PV input (BATT2_MONITOR 21) | USA (TI) | 1 | 12 | 12 | 5 | 5 | Measures panel output; the script uses it to detect daylight and log solar harvest.
Power | Battery temperature | Microchip MCP9600 + K thermocouple on the cells (TEMP1_SRC = battery) | USA | 1 | 25 | 25 | 10 | 10 | Gates charging (0–45 °C) and launch.
Power | Companion BEC | Mauch Electronics PL 4-14S HYB-BEC 5.3 V / 10 A | Germany | 1 | 45 | 45 | 20 | 20 | Clean 5 V supply for the companion computer.
Power | Companion load switch | Pololu MOSFET power switch with logic control (RELAY1) | USA | 1 | 15 | 15 | 5 | 5 | Lets the flight controller switch the companion computer off while perched.
Power | PV solid-state relay | DC solid-state relay or logic MOSFET switch on the panel + lead, before the MPPT (RELAY2) | USA | 1 | 25 | 25 | 20 | 20 | Lets the script stop charging below 0 °C (lithium plating) and disconnect the panels briefly to read resting battery voltage.
Power | Wiring and connectors | XT90/XT60, 12 AWG silicone, JST-GH; Amphenol/TE where practical | Mixed, allied where practical | 1 | 60 | 60 | 150 | 150 | Use allied connector brands where cost allows.
Solar
Solar | Solar panels (optional) | Ascent Solar or PowerFilm flexible thin-film modules, ~40 W total, custom laminate | USA | 1 | 260 | 260 | 200 | 200 | Optional on this variant: lets a stranded aircraft recharge and return on long corridors. US thin-film panels are about 12–15% efficient against about 20% for monocrystalline: expect about 40% more area for the same power. Alternative: Maxeon monocrystalline cells (Philippines/Malaysia) in a US-made ETFE laminate.
Solar | MPPT charge controller (optional) | Genasun GVB-8-Li custom 24.6 V (boost MPPT) | USA | 1 | 230 | 230 | 160 | 160 | Optional on this variant: lets a stranded aircraft recharge and return on long corridors. Boost topology: wire panels in parallel (12 V nominal) so panel voltage stays below pack voltage. Charge cut-off about 24.6 V (about 90% for 6S Li-ion).
Flight control
Flight control | Flight controller | ARK Electronics ARKV6X + Pixhawk Autopilot Bus carrier (bundle), ArduPilot 4.5+ | USA | 1 | 750 | 750 | 40 | 40 | US-made; a Blue UAS Refresh selection. Lower-cost allied alternatives: ARK FPV, CubePilot Cube Blue (US-assembled).
Flight control | GNSS (dual, GPS-for-yaw) | 2 x Ardusimple simpleRTK2B (ZED-F9P) moving-baseline heading kit + 2 multiband antennas | Spain (Swiss chipset) | 1 | 450 | 450 | 110 | 110 | Heading from two GNSS antennas instead of a magnetic compass, which is unreliable near high-voltage lines. Raw data is logged for post-processed positioning, so no correction link is needed.
Flight control | Rangefinder | Garmin LIDAR-Lite v3HP (40 m) or LightWare SF45/B | USA / South Africa | 1 | 150 | 150 | 35 | 35 | Height above ground for the final descent.
Flight control | Remote ID | uAvionix pingRID or ARK Remote ID (broadcast) | USA | 1 | 100 | 100 | 15 | 15 | Broadcast Remote ID, required for U.S. civil operations (14 CFR Part 89).
Flight control | ADS-B In | uAvionix pingRX Pro (978/1090 MHz, MAVLink; AVD_ENABLE 1) | USA | 1 | 349 | 349 | 8 | 8 | Detects crewed aircraft broadcasting ADS-B; ArduPilot avoids them automatically. Expected to be required under the FAA's proposed Part 108.
Flight control | GNSS mast | Non-conductive fiberglass standoff for the antennas, clear of the carbon frame | USA | 1 | 20 | 20 | 30 | 30 | Keeps the two antennas clear of the carbon frame with at least 30 cm between them.
Payload
Payload | Survey sensor | RGB photogrammetry: Raspberry Pi HQ Camera (Sony IMX477, 12.3 MP) + 16 mm lens, nadir + oblique hard-mount | UK / Japan | 1 | 120 | 120 | 100 | 100 | Vegetation encroachment and conductor clearance modelled from photogrammetry with post-processed geotags. Inspection-grade defect imaging needs a 20 MP+ camera, which exceeds the 454 g payload budget.
Payload | Thermal camera (optional) | Teledyne FLIR Boson 320, 9 Hz (ECCN 6A993.a) ; Lepton 3.5 for coarse hotspot detection at ~$250 | USA | 1 | 1500 | 1500 | 60 | 60 | 9 Hz model (ECCN 6A993.a), adequate for spotting hot or failing hardware. 60 Hz models are ECCN 6A003.b.4.b.
Payload | Payload mount | Isolated nadir/oblique hard-mount (photogrammetry needs no gimbal); Gremsy Pixy U (Vietnam, ~$1,000, 300 g) if a stabilised EO/IR turret is required | USA | 1 | 40 | 40 | 60 | 60 | Photogrammetry needs no gimbal. A stabilised gimbal (e.g. Gremsy Pixy U, about $1,000, 300 g) can replace it if needed.
Companion
Companion | Computer | Raspberry Pi 5, 8 GB | UK (Sony Pencoed) | 1 | 80 | 80 | 50 | 50 | Payload control, data logging and encryption. A ModalAI VOXL 2 (USA) can replace the flight controller and companion computer where camera-based navigation is needed in areas with poor GPS reception.
Companion | AI accelerator (optional) | Raspberry Pi AI HAT+ (Hailo-8, 26 TOPS) | Israel / UK | 1 | 110 | 110 | 20 | 20 | Optional: automatic landing-spot selection; not needed for logging only.
Companion | Cooling | Pi 5 active cooler | UK | 1 | 5 | 5 | 20 | 20
Companion | Data storage | NVMe SSD 1 TB (Samsung/Micron) + Pi M.2 HAT | Korea / USA | 1 | 110 | 110 | 40 | 40 | Imagery and raw GNSS data for post-processed positioning. Encrypted at rest.
Companion | Log storage | High-endurance microSD 64 GB x2 | Japan / Korea / USA | 2 | 15 | 30 | 1 | 2 | Flight-controller logs.
Companion | Mounting | Vibration-damped plate + standoffs | USA | 1 | 25 | 25 | 50 | 50
Environmental
Environmental | Weatherproofing | Conformal coating, sealed electronics enclosures, panel edge seal, drain paths (target IP54 while perched) | USA | 1 | 120 | 120 | 120 | 120 | The aircraft sits outdoors 15 hours or more per charge cycle.
Recovery
Recovery | Locator | Loud buzzer + LED strobe (ArduPilot lost-vehicle alarm) | USA (generic) | 1 | 25 | 25 | 20 | 20 | Helps the operator find the aircraft at recovery.
Recovery | Anti-collision light | Strobe visible 3 statute miles (proposed Part 108 requirement) | USA | 1 | 40 | 40 | 15 | 15 | Expected to be required under the FAA's proposed Part 108; also aids recovery.
Dev
Dev | RC transmitter | RadioMaster ExpressLRS transmitter (safety pilot, testing only) | PRC | 1 | 150 | 150 | 0 | 0 | Test equipment for the safety pilot; not carried on missions.
Dev | RC receiver | ExpressLRS receiver (safety pilot; flight item during Part 107 testing) | PRC | 1 | 20 | 20 | 0 | 0 | Required during testing (14 CFR 107.19 ability to take control). Removed for link-free missions flown under a COA or Part 108.
Dev | Telemetry radio | RFDesign RFD900x pair (ground testing and tuning) | Australia | 1 | 250 | 250 | 0 | 0 | Ground testing and tuning only.
Dev | Bench charger | Balance charger supporting 6S Li-ion | Varies | 1 | 90 | 90 | 0 | 0 | Balances the pack between missions.
| Total, all items (incl. Dev) |  |  |  |  | 7828
| Total, flight hardware (excludes Dev) |  |  |  |  | 7318 |  | 5159 | <- estimated all-up weight (g)
| Of which items marked (optional) |  |  |  |  | 2100 |  | 440
| Flight hardware without optional items |  |  |  |  | 5218 |  | 4719
| Payload subtotal (weight) | [6 empty] | 220 | Against a 454 g payload budget

## Energy Budget
Energy and range budget (estimates)
Blue = editable input. Black = formula. The field derating factor covers a flat panel on a landed aircraft, shading, dust and temperature; winter at mid-latitude can be 30–50% of summer, and charging stops below 0 °C.
Pack energy (Wh) | 290 | 6S3P Molicel P45B: 18 cells x 3.6 V x 4.5 Ah
Resume threshold | 0.85 | Script RESUME_PCT
Land threshold | 0.3 | Script LOW_PCT
Usable energy per leg (Wh) | 159.5
All-up weight (kg) | 5.159 | From the parts list
Hover power per kg (W/kg) | 140 | Hexacopter on 15 in propellers at about 5.2 kg; measure in testing
Cruise power (W) | 722.26 | Approximated as hover power
Flight time per leg (min) | 13.2501
Cruise speed (m/s) | 12
Distance per leg (km) | 9.5401
Panel area (m^2) | 0.2
Nameplate daily yield (kWh/m^2/day) | 1 | Good sun; monocrystalline ~20%, thin-film ~0.7 of this
Field derating factor | 0.6 | 1.0 = nameplate
Idle draw while charging (W) | 3 | Flight controller and sensors; companion off
Net daily charge, field (Wh/day) | 48
Days to recharge one leg, field | 3.3229
Average distance per day, field (km) | 2.871 | Includes charging time

## Compliance
Compliance position and sources (October 2026). A summary, not legal advice.
Rule | What it requires | This design | Source
NDAA FY2020 Sec. 848; American Security Drone Act of 2023 (FY2024 NDAA Secs. 1821–1833); FAR 52.240-1 | No drones or critical components (flight controllers, radios, data links, cameras, gimbals, ground control, operating software, data storage) from covered foreign countries for federal agencies and their contractors; FAR 52.240-1 applies to contracts from December 22, 2025. | Compliant: no Chinese-origin parts in the flight hardware and no parts from DJI or its affiliates. The radio-control set used only by the safety pilot during testing is not carried on missions. | https://www.congress.gov/bill/116th-congress/senate-bill/1790/text ; https://www.acquisition.gov/far/52.240-1
FCC Covered List (effective December 22, 2025) | No new FCC equipment authorizations for foreign-produced drones and drone critical components (flight controllers, navigation, sensors and cameras, batteries and battery management, motors; non-exhaustive). DoD or DHS may exempt specific items. | A home-built prototype needs no equipment authorization. A commercial product would follow the DoD/DHS exemption path, since some allied parts (Taiwan cells, UK computer) are foreign-produced. | https://www.akingump.com/en/insights/alerts/fcc-adds-all-foreign-made-uas-and-uas-critical-components-to-covered-list
Blue UAS (Defense Contract Management Agency since December 3, 2025) | Vetted drone platforms and components for Department of Defense purchase. | Uses Blue UAS Framework vendors where they exist (ARK Electronics, ModalAI, uAvionix). | https://www.diu.mil/latest/dius-blue-uas-list-to-transition-to-dcma
EAR ECCN 9A012.a (as amended January 2026) | Controls drones designed for flight beyond the operator's natural vision with (a.1) endurance of 30 minutes to under 1 hour and design for stable flight in gusts of 46.3 km/h (25 knots) or more, or (a.2) endurance of 1 hour or more. Endurance at ISA sea level, zero wind. | The published design is not subject to the EAR (15 CFR 734.7). Built aircraft: Design A and the hexacopter fly about 12–13 minutes per charge, well outside 9A012. Design B flies about 34 minutes per charge, so a built Design B exported from the U.S. must be classified against 9A012.a.1, which turns on whether it is designed for stable flight in 25-knot gusts. | https://www.govinfo.gov/content/pkg/FR-2026-01-21/pdf/2026-01092.pdf
EAR ECCN 6A003.b.4 (thermal cameras) | Uncooled thermal imagers above 9 Hz are 6A003.b.4.b; 9 Hz units are 6A993.a. | The optional thermal camera is specified as a 9 Hz model. | https://groupgets.com/products/flir-boson-640
14 CFR Part 107 (107.19, 107.31, 107.39) | A remote pilot able to direct the aircraft; visual line of sight unless waived; limits on flight over people. | Test with a safety pilot and radio link. Link-free missions are flown under government public-aircraft authority (with an FAA certificate of authorization) or under Part 108 once final. | https://www.ecfr.gov/current/title-14/part-107
14 CFR Part 89 (Remote ID) | Broadcast Remote ID for most civil drones. | Broadcast Remote ID module included. | https://www.ecfr.gov/current/title-14/part-89
Proposed 14 CFR Part 108 (NPRM August 7, 2025; at OIRA since July 10, 2026; not final) | Beyond-visual-line-of-sight framework: yield to crewed aircraft broadcasting ADS-B, conformance monitoring, no single power or propulsion failure may cause loss of control, anti-collision lighting, Remote ID. | ADS-B In with automatic avoidance, anti-collision strobe and Remote ID included. The hexacopter meets the single-propulsion-failure criterion; the quadcopter and quadplane do not as proposed. | https://airdata.com/blog/2026/part-108
Prices and origins | ARK Electronics (ARKV6X $400; bundle with carrier $750–800; made in USA); uAvionix pingRX Pro $349; FLIR Boson 640 $3,558 (GroupGets, October 2026). Other prices are engineering estimates. |  | https://arkelectron.com/product-category/ndaa-flight-controllers ; https://uavionix.com/press/introducing-pingrx-pro/